## Bill of Materials-esp32_c6_a1(s
Designator | Manufacturer | MPN | Value | Description | Footprint | Quantity
C1, C2 | Murata | GRM0335C1H4R0BA01D | 4pF | SMD 0201 Ceramic Chip Capacitor | C_0201 | 2
C3, C9, C14 | Samsung | CL10B105KP8NNNC | 1u | SMD 0603 Ceramic Chip Capacitor | C_0603 | 3
C4, C5 | Murata | GJM1555C1H160FB01J | 16pF | SMD 0402 Ceramic Chip Capacitor | C_0402 | 2
C6, C7, C8, C12, C13, C15, C16, C18, C19, C21, C24, C26, C28, C30, C32 | Samsung | CL05B104KP5NNNC | 100n | SMD 0402 Ceramic Chip Capacitor | C_0402 | 15
C10, C11, C17, C20, C22, C23, C25, C27, C29 | Samsung | CL10A475KP8NNNC | 4.7u | SMD 0603 Ceramic Chip Capacitor | C_0603 | 9
C31 | Samsung | CL05B103KB5NNNC | 10n | SMD 0402 Ceramic Chip Capacitor | C_0402 | 1
D1 | Diodes | BZV55C4V7-TP |  | 16V Clamp 70A (8/20µs) Ipp Tvs Diode Surface Mount SOD-323 | SOD2513X120N | 1
D2 | Everlight Electronics | EAST1616RGBA3 |  | Red, Green, Blue (RGB) - LED Indication - Discrete 1.95V Red, 2.8V Green, 2.8V Blue 0606 (1616 Metric) | LED_EAST1616RGBA3 | 1
F1 | Bourns | MF-FSMF035X-2 |  | Polymeric PTC Resettable Fuse 6V 350mA Ih Surface Mount 0603 _1608 Metric_, Concave | 0603-F1608X100N | 1
J1 | JST | SM03B-GHS-TB |  | CONN HEADER SMD 3POS 1.25MM | jst_sm03b-ghs-tb | 1
J2, J3 | JST | SM02B-GHS-TB |  | CONN HEADER SMD 2POS 1.25MM | JST-SM02B-GHS-TB | 2
L1 | Murata | LQP03TN2N2B02D | 2.2nH | SMD 0201 Inductor | L_0201 | 1
L2 | Murata | LQP03TN24NH02D | 24nH | SMD 0201 Inductor | L_0201 | 1
L3 | Murata | LQG15HN2N0C02D | 2nH | SMD 0402 Inductor | L_0402 | 1
M1 | TBD | TBD |  | RF Cover | rf-cover | 1
R1, R2, R4, R5, R9, R10, R15, R25, R26 | Yageo | RC0402FR-0710KL | 10k, 100k | SMD 0402 Rectangular Thick Film Chip Resistor | R_0402 | 9
R3, R7, R12, R20, R21, R22 | Yageo | RC0402FR-07499RL | 499R | SMD 0402 Rectangular Thick Film Chip Resistor | R_0402 | 6
R6, R8, R11, R13 | Yageo | RC0402FR-07475KL | 475k | SMD 0402 Rectangular Thick Film Chip Resistor | R_0402 | 4
R14, R17, R23, R24 | Yageo | RC0402FR-0733RL | 33R | SMD 0402 Rectangular Thick Film Chip Resistor | R_0402 | 4
R16 | Yageo | RC0402FR-072K7L | 2.7k | SMD 0402 Rectangular Thick Film Chip Resistor | R_0402 | 1
R18, R19 | Yageo | RC0603FR-071RL | 1R | SMD 0603 Rectangular Thick Film Chip Resistor | R_0603 | 2
SW1 | E-Switch | TL3365AF180QG |  | Tactile Switch SPST-NO Top Actuated Surface Mount | SW_TL3365AF180QG | 1
U1 | Espressif Systems | ESP32-C6FH4 |  | 802.15.4, Bluetooth, WiFi 802.11ax, Bluetooth v5.0, ZigbeeÂ® Transceiver Module 2.4GHz Antenna Not Included Surface Mount | QFN50P500X500X90-33N | 1
U2 | BQ21040DBVT | BQ21040DBVT |  | 1-cell, 0.8-A Li-ion and Li-polymerymer battery charger 6-SOT-23 0 to 125 | SOT95P280X110-6N | 1
U3 | Texas Instruments | DRV8830DGQR |  | 6.8-V, 1-A H-bridge motor driver with speed regulation and i2c control 10-HVSSOP -40 to 85 | IC_XTR111AIDGQR | 1
U4 | Texas Instruments | TPS7A2033PDBVR |  | Linear Voltage Regulator IC Positive Fixed 1 Output 300mA SOT-23-5 | SOT95P280X110-5N | 1
U5 | TDK Invensense | ICM-42605 |  |  | XDCR_ICM-42605 | 1
Y1 | ECS Inc. | ECS-400-10-37B2-CKY-TR |  | 40 MHz Â±10ppm Crystal 10pF 40 Ohms 4-SMD, No Lead | XTAL_ECS-400-10-37B2-CKY-TR | 1